## INDEX
Pinch Analysis Spreadsheet
TABLE OF CONTENTS:
| INPUT | Input Data | Input problem data, i.e. stream temperatures, stream names, stream properties and dTmin criteria.
| PT | Problem Table & Cascade | Problem table, heat cascade, pinch identification, problem type, min utility requirements.
| CC | Composite Curves | Composite curve plot.
| SCC | Shifted Composite Curves | Shifted composite curve plot.
| GCC | Grand Composite Curve | Grand composite plot.
| GRID | Grid Diagram | Schematic showing hot and cold shfted streams and the pinch location.
| AS | Actual Streams | Schematic showing actual streams.
| AT | Actual Intervals Table | Calculation table for actual composite curves.
| SS | Shifted Streams | Schematic showing shifted streams.
| ST | Shifted Intervals Table | Calculation table for shifted composite curves.
| DTMIN | Varying dTmin global | Pinch analysis over a range of dTmin values.
| A1 | Set-up and conversions | Configuration page listing conversion factors.
| A2 | Plot tables | Tabulation of plot values.

## INPUT
Input Data
| 1. Select Input Method from the Dropdown list: |  |  |  | Heat Capacity Flowrate
| 2. Input Global dTmin & select input temperature units: |  |  |  | 50 | °C
| 3. Select appropriate units for the input data from the drop down lists below (E15/F15). | [6 empty] | Requires Input -
Optional Input -
| 4. Input data: Stream Name, Temperatures & Heat/Flow Data (max 50 streams). | [6 empty] | Calculation cell -
| 5. Select desired output unit set: |  |  |  | SI-based (kW/K)
Stream Name | Supply Temperature | Target Temperature | dT Min Contrib | Heat Capacity Flowrate |  | Heat Flow | Stream Type | Supply Shift | Target Shift
| °C | °C | °C | kW/K |  | kW |  | °C | °C
H1 | 250 | 40 |  | 200 |  | 42000 | HOT | 225 | 15
H2 | 200 | 80 |  | 120 |  | 14400 | HOT | 175 | 55
C1 | 20 | 180 |  | 300 |  | 48000 | COLD | 45 | 205
C2 | 140 | 230 |  | 250 |  | 22500 | COLD | 165 | 255

## PT
Problem Table & Cascade
Shift Temperature | Interval | T(i+1)-Ti | mCpnet | dH |  |  | Infeasible Cascade |  | Feasible Cascade
°C |  | °C | kW/K | kW | [6 empty] | Hot Pinch | 190 | °C
255 | [6 empty] | ▼ | 0 | ▼ | 21300 | Cold Pinch | 140 | °C
| 1 | 30 | -250 | -7500 | demand |  | -7500 |  | -7500
225 | [6 empty] | ▼ | -7500 | ▼ | 13800 | Min Hot Utility | 21300 | kW
| 2 | 20 | -50 | -1000 | demand |  | -1000 |  | -1000 |  | Min Cold Utility | 7200 | kW
205 | [6 empty] | ▼ | -8500 | ▼ | 12800
| 3 | 30 | -350 | -10500 | demand |  | -10500 |  | -10500 |  | SINGLE PINCH PROBLEM
175 | [6 empty] | ▼ | -19000 | ▼ | 2300 |  |  |  | 0
| 4 | 10 | -230 | -2300 | demand |  | -2300 |  | -2300
165 | [5 empty] | PINCH | ▼ | -21300 | ▼ | 0
| 5 | 110 | 20 | 2200 | surplus |  | 2200 |  | 2200
55 | [6 empty] | ▼ | -19100 | ▼ | 2200
| 6 | 10 | -100 | -1000 | demand |  | -1000 |  | -1000
45 | [6 empty] | ▼ | -20100 | ▼ | 1200
| 7 | 30 | 200 | 6000 | surplus |  | 6000 |  | 6000
15 | [6 empty] | ▼ | -14100 | ▼ | 7200

## CC
Heat Flow (kW) | Actual Temperature (°C)
Heat Flow (kW) | Actual Temperature (°C)
Heat Flow(MJ/h) | Actual Temperature (°F)
Heat Flow (Mbtu(IT)/hr)

## SCC
Heat Flow (kW) | Shifted Temperature (°C)
Heat Flow (kW) | Shifted Temperature (°C)
Heat Flow(MJ/h) | Shifted Temperature (°F)
Heat Flow (Mbtu(IT)/hr)

## GCC
Net Heat Flow (kW) | Shifted Temperature (°C)
Net Heat Flow (kW) | Shifted Temperature (°C)
Net Heat Flow(MJ/h) | Shifted Temperature (°F)
Net Heat Flow (Mbtu(IT)/hr)

## GRID
Grid Diagram
|  |  | Interval |  | 1 |  | 2 |  | 3 |  | 4 |  | 5 |  | 6 |  | 7
PINCH
Stream Name | Heat Flow (kW) | mCp (kW/K) | Shifted Temp (°C) | 255 |  | 225 |  | 205 |  | 175 |  | 165 |  | 55 |  | 45 |  | 15
H1 | 42000 | 200 | HOT |  |  | ● | ¦ | ¦ | ¦ | ¦ | ¦ | ¦ | ¦ | ¦ | ¦ | ¦ | ¦ | ▼
H2 | 14400 | 120 | HOT | [6 empty] | ● | ¦ | ¦ | ¦ | ▼
C1 | 48000 | 300 | COLD |  |  |  |  | ▲ | ¦ | ¦ | ¦ | ¦ | ¦ | ¦ | ¦ | ●
C2 | 22500 | 250 | COLD | ▲ | ¦ | ¦ | ¦ | ¦ | ¦ | ¦ | ¦ | ●

## AS
Actual Streams
Stream |  | H1 | H2 | C1 | C2
Heat Flow (kW) |  | 200 | 120 | 300 | 250
Interval | Actual Temp (°C) | HOT | HOT | COLD | COLD
| 250 | ●
1 |  | ¦
| 230 | ¦ |  |  | ▲
2 |  | ¦ |  |  | ¦
| 200 | ¦ | ● |  | ¦
3 |  | ¦ | ¦ |  | ¦
| 180 | ¦ | ¦ | ▲ | ¦
4 |  | ¦ | ¦ | ¦ | ¦
| 140 | ¦ | ¦ | ¦ | ●
5 |  | ¦ | ¦ | ¦
| 80 | ¦ | ▼ | ¦
6 |  | ¦ |  | ¦
| 40 | ▼ |  | ¦
7 |  |  |  | ¦
| 20 |  |  | ●

## AT
Actual Intervals Table
Actual Temperature | T(i+1)-Ti | CpHot | dHHot | Hot Duty | CpCold | dHCold | Cold Duty
| °C | kW/K | kW | kW | kW/K | kW | kW
250 |  |  |  | 56400
| 20 | 200 | 4000 |  | 0 | 0
230 |  |  |  | 52400 |  |  | 77700
| 30 | 200 | 6000 |  | 250 | 7500
200 |  |  |  | 46400 |  |  | 70200
| 20 | 320 | 6400 |  | 250 | 5000
180 |  |  |  | 40000 |  |  | 65200
| 40 | 320 | 12800 |  | 550 | 22000
140 |  |  |  | 27200 |  |  | 43200
| 60 | 320 | 19200 |  | 300 | 18000
80 |  |  |  | 8000 |  |  | 25200
| 40 | 200 | 8000 |  | 300 | 12000
40 |  |  |  | 0 |  |  | 13200
| 20 | 0 | 0 |  | 300 | 6000
20 | [6 empty] | 7200

## SS
Shifted Streams
Stream |  | H1 | H2 | C1 | C2
mCp (kW/K) |  | 200 | 120 | 300 | 250
Heat Flow (kW) |  | 42000 | 14400 | 48000 | 22500
Interval | Shifted Temp (°C) | HOT | HOT | COLD | COLD
| 255 |  |  |  | ▲
1 |  |  |  |  | ¦
| 225 | ● |  |  | ¦
2 |  | ¦ |  |  | ¦
| 205 | ¦ |  | ▲ | ¦
3 |  | ¦ |  | ¦ | ¦
| 175 | ¦ | ● | ¦ | ¦
4 |  | ¦ | ¦ | ¦ | ¦
| 165 | ¦ | ¦ | ¦ | ●
5 |  | ¦ | ¦ | ¦
| 55 | ¦ | ▼ | ¦
6 |  | ¦ |  | ¦
| 45 | ¦ |  | ●
7 |  | ¦
| 15 | ▼

## ST
Shifted Intervals Table
Shifted Temperature | T(i+1)-Ti | CpHot | dHHot | Hot Duty | CpCold | dHCold | Cold Duty
| °C | kW/K | kW | kW | kW/K | kW | kW
255 | [6 empty] | 77700
| 30 | 0 | 0 |  | 250 | 7500
225 |  |  |  | 56400 |  |  | 70200
| 20 | 200 | 4000 |  | 250 | 5000
205 |  |  |  | 52400 |  |  | 65200
| 30 | 200 | 6000 |  | 550 | 16500
175 |  |  |  | 46400 |  |  | 48700
| 10 | 320 | 3200 |  | 550 | 5500
165 |  |  |  | 43200 |  |  | 43200
| 110 | 320 | 35200 |  | 300 | 33000
55 |  |  |  | 8000 |  |  | 10200
| 10 | 200 | 2000 |  | 300 | 3000
45 |  |  |  | 6000 |  |  | 7200
| 30 | 200 | 6000 |  | 0 | 0
15 |  |  |  | 0

## DTMIN
Varying dTmin Global
This sheet will set up a case study to report the pinch temperature and the min utility requirements for varying dTmin global values within a specified range.
IMPORTANT: Using this function will clear all dTcontrib information from individual streams (reverting to dTmin global for all streams).
1. Specify dTmin global range.
Max dTmin | 5 | °C
Min dTmin | 60 | °C
2. Click this button to run the case and re-plot the adjacent charts.
Pinch Temperature (°C)
Pinch Temperature (°C)
Plot Data (No entry required): |  |  |  |  | Pinch Temperature (°F)
dTmin global (°C)
dTmin | Hot Pinch | Cold Pinch | Hot Utility | Cold Utility | dTmin global (°C)
°C | °C | °C | kW | kW | dTmin global (°F)
Min Utility Required (kW)
Min Utility Required (kW)
Min Utility Required (MJ/h)
Min Utility Required (Mbtu(IT)/hr)

## A1
A1. Calculation Basis and Conversions
Drop-Down Lists: | [6 empty] | Temperature Units: | [6 empty] | Output Data Unit Set: |  |  | Presentation Units
| Select Input Data Method | Select Units | 0 |  |  |  | °C |  | Name of unit Symbol Relation to SI units Relation to °C |  |  |  |  | SI-based (kW/K) |  |  | Temperature | °C
| Heat Capacity Flowrate | kW/K | 1 |  |  |  | °F |  | kelvin K SI base unit T[K] = T[°C] + 273.15 |  |  |  |  | Metric-hour based (MJ/h/K) |  |  | Heat Capacity Flowrate | kW/K
| Heat Duty | W/K | 1000 |  |  |  | K |  | degree Celsius °C T[°C] = T[K] − 273.15 |  |  |  |  | US / Imperial (MBtu(IT)/hr/°F) |  |  | Heat Duty | kW
| Mass Flowrate & Specific Heat Capacity | kcal(IT)/°Csec | 0.23885 |  |  |  | R |  | degree Rankine °R; °Ra T[°Ra] = 1.8 × T[K] | [7 empty] | Specific Heat Capacity
| Mass Flowrate & Enthalpy Change | Btu(IT)/°Fs | 0.52657 | [5 empty] | degree Fahrenheit °F T[°F] = T[K] × 1.8 − 459.67 T[°F] = 1.8 × T[°C] + 32 | [7 empty] | Mass Flowrate
Enthalpy Change
Conversion Factors:
| Heat Capacity Flowrate | Conversion Factors | Heat Duty | Conversion Factors | Mass Flowrate | Conversion Factors | Specific Heat Capacity | Conversion Factors | Enthalpy Change | Conversion Factors
| Select Units |  | Select Units |  | Select Units |  | Select Units |  | Select Units
| kW/K | 1 | kW | 1 | kg/s | 1 | kJ/kgK | 1 | kJ/kg | 1
| W/K | 1000 | Btu(IT)/sec | 0.94782 | kg/h | 3600 | J/kgK | 1000 | J/kg | 1000
| kcal(IT)/°Csec | 0.23885 | Btu(IT)/min | 56.869 | lb/min | 132.2774 | Btu(IT)/(lb.°F) | 0.23885 | Btu(IT)/lb | 0.42992
| Btu(IT)/°Fs | 0.52657 | kcal(IT)/sec | 0.23885 | lb/h | 7936.6414 | kcal(IT)/(kg.°C) | 0.23885 | kcal(IT)/kg | 0.23885
|  |  | kcal(IT)/h | 859.8452 | US ton(short)/h | 3.9683
|  |  | hp (boiler) | 0.10194 | UK ton(long)/h | 3.5431
[5 empty] | ton(metric)/h | 3.6
Calculation Source Data
The cells below are the calculation source data, the input data supplied in sheet "INDEX" is converted to the standard unit set. | [15 empty] | Output Options |  |  | Temperature Options
| Output To Calculations | [14 empty] | SI | Metric | English | SI/Metric |  | English
Stream ID | Supply Temperature | Target Temperature | dtmin Contrib |  | DTMIN GLOBAL |  | Heat Capacity Flowrate | Heat Load | Stream Type | Supply Shift | Target Shift | Heat Capacity Flowrate | Conversion |  | Conversion | Heat Capacity Flowrate |  |  | Supply Temperature | Target Temperature | Supply Temperature | Target Temperature | DTMIN CONTRIB | DTMIN GLOBAL | DTMIN CONTRIB | DTMIN GLOBAL | Input Error Detection
[7 empty] | mCp |  |  |  |  | kW/K |  | 0 |  | mCp | [20 empty] | Non numerical entry
| °C | °C | °C |  | °C |  | kW/K | kW |  | °C | °C |  |  |  |  | kW/K | MJ/h/K | MBtu(IT)/hr/°F | °C | °C | °F | °F | °C | °C | °F | °F | Input Method | DTMIN | Select Units | Check Units | Stream Name | Data | Sup Temp | Targ Temp | Prim Heat | Sec Heat |  | supply | target | dtmincontrib | Prim Heat | Sec Heat
H1 | 250 | 40 |  | 225 | 50 | 15 | 200 | 42000 | HOT | 225 | 15 | 200 | 1 |  |  | 200 | 720 | 105.313 | 250 | 40 | 482 | 104 |  | 50 |  | 90
H2 | 200 | 80 |  | 175 |  | 55 | 120 | 14400 | HOT | 175 | 55 | 120 | 1 |  |  | 120 | 432 | 63.1878 | 200 | 80 | 392 | 176
C1 | 20 | 180 |  | 45 |  | 205 | 300 | 48000 | COLD | 45 | 205 | 300 | 1 |  |  | 300 | 1080 | 157.9696 | 20 | 180 | 68 | 356
C2 | 140 | 230 |  | 165 |  | 255 | 250 | 22500 | COLD | 165 | 255 | 250 | 1 |  |  | 250 | 900 | 131.6413 | 140 | 230 | 284 | 446
[31 empty] | NO STREAM NAME | NO SUPPLY TEMP | NO SUPPLY TEMP | NO TARGET TEMP | NO PRIMARY HEAT DATA
[31 empty] | NO STREAM NAME | NO SUPPLY TEMP | NO SUPPLY TEMP | NO TARGET TEMP | NO PRIMARY HEAT DATA
[31 empty] | NO STREAM NAME | NO SUPPLY TEMP | NO SUPPLY TEMP | NO TARGET TEMP | NO PRIMARY HEAT DATA
[31 empty] | NO STREAM NAME | NO SUPPLY TEMP | NO SUPPLY TEMP | NO TARGET TEMP | NO PRIMARY HEAT DATA
[31 empty] | NO STREAM NAME | NO SUPPLY TEMP | NO SUPPLY TEMP | NO TARGET TEMP | NO PRIMARY HEAT DATA
[31 empty] | NO STREAM NAME | NO SUPPLY TEMP | NO SUPPLY TEMP | NO TARGET TEMP | NO PRIMARY HEAT DATA
[31 empty] | NO STREAM NAME | NO SUPPLY TEMP | NO SUPPLY TEMP | NO TARGET TEMP | NO PRIMARY HEAT DATA
[31 empty] | NO STREAM NAME | NO SUPPLY TEMP | NO SUPPLY TEMP | NO TARGET TEMP | NO PRIMARY HEAT DATA
[31 empty] | NO STREAM NAME | NO SUPPLY TEMP | NO SUPPLY TEMP | NO TARGET TEMP | NO PRIMARY HEAT DATA
[31 empty] | NO STREAM NAME | NO SUPPLY TEMP | NO SUPPLY TEMP | NO TARGET TEMP | NO PRIMARY HEAT DATA
[31 empty] | NO STREAM NAME | NO SUPPLY TEMP | NO SUPPLY TEMP | NO TARGET TEMP | NO PRIMARY HEAT DATA
[31 empty] | NO STREAM NAME | NO SUPPLY TEMP | NO SUPPLY TEMP | NO TARGET TEMP | NO PRIMARY HEAT DATA
[31 empty] | NO STREAM NAME | NO SUPPLY TEMP | NO SUPPLY TEMP | NO TARGET TEMP | NO PRIMARY HEAT DATA
[31 empty] | NO STREAM NAME | NO SUPPLY TEMP | NO SUPPLY TEMP | NO TARGET TEMP | NO PRIMARY HEAT DATA
[31 empty] | NO STREAM NAME | NO SUPPLY TEMP | NO SUPPLY TEMP | NO TARGET TEMP | NO PRIMARY HEAT DATA
[31 empty] | NO STREAM NAME | NO SUPPLY TEMP | NO SUPPLY TEMP | NO TARGET TEMP | NO PRIMARY HEAT DATA
[31 empty] | NO STREAM NAME | NO SUPPLY TEMP | NO SUPPLY TEMP | NO TARGET TEMP | NO PRIMARY HEAT DATA
[31 empty] | NO STREAM NAME | NO SUPPLY TEMP | NO SUPPLY TEMP | NO TARGET TEMP | NO PRIMARY HEAT DATA
[31 empty] | NO STREAM NAME | NO SUPPLY TEMP | NO SUPPLY TEMP | NO TARGET TEMP | NO PRIMARY HEAT DATA
[31 empty] | NO STREAM NAME | NO SUPPLY TEMP | NO SUPPLY TEMP | NO TARGET TEMP | NO PRIMARY HEAT DATA
[31 empty] | NO STREAM NAME | NO SUPPLY TEMP | NO SUPPLY TEMP | NO TARGET TEMP | NO PRIMARY HEAT DATA
[31 empty] | NO STREAM NAME | NO SUPPLY TEMP | NO SUPPLY TEMP | NO TARGET TEMP | NO PRIMARY HEAT DATA
[31 empty] | NO STREAM NAME | NO SUPPLY TEMP | NO SUPPLY TEMP | NO TARGET TEMP | NO PRIMARY HEAT DATA
[31 empty] | NO STREAM NAME | NO SUPPLY TEMP | NO SUPPLY TEMP | NO TARGET TEMP | NO PRIMARY HEAT DATA
[31 empty] | NO STREAM NAME | NO SUPPLY TEMP | NO SUPPLY TEMP | NO TARGET TEMP | NO PRIMARY HEAT DATA
[31 empty] | NO STREAM NAME | NO SUPPLY TEMP | NO SUPPLY TEMP | NO TARGET TEMP | NO PRIMARY HEAT DATA
[31 empty] | NO STREAM NAME | NO SUPPLY TEMP | NO SUPPLY TEMP | NO TARGET TEMP | NO PRIMARY HEAT DATA
[31 empty] | NO STREAM NAME | NO SUPPLY TEMP | NO SUPPLY TEMP | NO TARGET TEMP | NO PRIMARY HEAT DATA
[31 empty] | NO STREAM NAME | NO SUPPLY TEMP | NO SUPPLY TEMP | NO TARGET TEMP | NO PRIMARY HEAT DATA
[31 empty] | NO STREAM NAME | NO SUPPLY TEMP | NO SUPPLY TEMP | NO TARGET TEMP | NO PRIMARY HEAT DATA
[31 empty] | NO STREAM NAME | NO SUPPLY TEMP | NO SUPPLY TEMP | NO TARGET TEMP | NO PRIMARY HEAT DATA
[31 empty] | NO STREAM NAME | NO SUPPLY TEMP | NO SUPPLY TEMP | NO TARGET TEMP | NO PRIMARY HEAT DATA
[31 empty] | NO STREAM NAME | NO SUPPLY TEMP | NO SUPPLY TEMP | NO TARGET TEMP | NO PRIMARY HEAT DATA
[31 empty] | NO STREAM NAME | NO SUPPLY TEMP | NO SUPPLY TEMP | NO TARGET TEMP | NO PRIMARY HEAT DATA
[31 empty] | NO STREAM NAME | NO SUPPLY TEMP | NO SUPPLY TEMP | NO TARGET TEMP | NO PRIMARY HEAT DATA
[31 empty] | NO STREAM NAME | NO SUPPLY TEMP | NO SUPPLY TEMP | NO TARGET TEMP | NO PRIMARY HEAT DATA
[31 empty] | NO STREAM NAME | NO SUPPLY TEMP | NO SUPPLY TEMP | NO TARGET TEMP | NO PRIMARY HEAT DATA
[31 empty] | NO STREAM NAME | NO SUPPLY TEMP | NO SUPPLY TEMP | NO TARGET TEMP | NO PRIMARY HEAT DATA
[31 empty] | NO STREAM NAME | NO SUPPLY TEMP | NO SUPPLY TEMP | NO TARGET TEMP | NO PRIMARY HEAT DATA
[31 empty] | NO STREAM NAME | NO SUPPLY TEMP | NO SUPPLY TEMP | NO TARGET TEMP | NO PRIMARY HEAT DATA
[31 empty] | NO STREAM NAME | NO SUPPLY TEMP | NO SUPPLY TEMP | NO TARGET TEMP | NO PRIMARY HEAT DATA
[31 empty] | NO STREAM NAME | NO SUPPLY TEMP | NO SUPPLY TEMP | NO TARGET TEMP | NO PRIMARY HEAT DATA
[31 empty] | NO STREAM NAME | NO SUPPLY TEMP | NO SUPPLY TEMP | NO TARGET TEMP | NO PRIMARY HEAT DATA
[31 empty] | NO STREAM NAME | NO SUPPLY TEMP | NO SUPPLY TEMP | NO TARGET TEMP | NO PRIMARY HEAT DATA
[31 empty] | NO STREAM NAME | NO SUPPLY TEMP | NO SUPPLY TEMP | NO TARGET TEMP | NO PRIMARY HEAT DATA
[31 empty] | NO STREAM NAME | NO SUPPLY TEMP | NO SUPPLY TEMP | NO TARGET TEMP | NO PRIMARY HEAT DATA

## A2
A2. Plot Tables
| Cold Composite |  | Shift Cold Composite |  | Hot Composite |  | Shift Hot Composite |  | Grand Composite
| Actual Temp | Heat Load | Shift Temp | Heat Load | Actual Temp | Heat Load | Shift Temp | Heat Load | Shift Temp | Net Heat Load
| °C | kW | °C | kW | °C | kW | °C | kW | °C | kW
| #N/A | #N/A | 255 | 77700 | 250 | 56400 | #N/A | #N/A | 255 | 21300
| 230 | 77700 | 225 | 70200 | 230 | 52400 | 225 | 56400 | 225 | 13800
| 200 | 70200 | 205 | 65200 | 200 | 46400 | 205 | 52400 | 205 | 12800
| 180 | 65200 | 175 | 48700 | 180 | 40000 | 175 | 46400 | 175 | 2300
| 140 | 43200 | 165 | 43200 | 140 | 27200 | 165 | 43200 | 165 | 0
| 80 | 25200 | 55 | 10200 | 80 | 8000 | 55 | 8000 | 55 | 2200
| 40 | 13200 | 45 | 7200 | 40 | 0 | 45 | 6000 | 45 | 1200
| 20 | 7200 | #N/A | #N/A | #N/A | #N/A | 15 | 0 | 15 | 7200
| #N/A | #N/A | #N/A | #N/A | #N/A | #N/A | #N/A | #N/A | #N/A | #N/A
| #N/A | #N/A | #N/A | #N/A | #N/A | #N/A | #N/A | #N/A | #N/A | #N/A
| #N/A | #N/A | #N/A | #N/A | #N/A | #N/A | #N/A | #N/A | #N/A | #N/A
| #N/A | #N/A | #N/A | #N/A | #N/A | #N/A | #N/A | #N/A | #N/A | #N/A
| #N/A | #N/A | #N/A | #N/A | #N/A | #N/A | #N/A | #N/A | #N/A | #N/A
| #N/A | #N/A | #N/A | #N/A | #N/A | #N/A | #N/A | #N/A | #N/A | #N/A
| #N/A | #N/A | #N/A | #N/A | #N/A | #N/A | #N/A | #N/A | #N/A | #N/A
| #N/A | #N/A | #N/A | #N/A | #N/A | #N/A | #N/A | #N/A | #N/A | #N/A
| #N/A | #N/A | #N/A | #N/A | #N/A | #N/A | #N/A | #N/A | #N/A | #N/A
| #N/A | #N/A | #N/A | #N/A | #N/A | #N/A | #N/A | #N/A | #N/A | #N/A
| #N/A | #N/A | #N/A | #N/A | #N/A | #N/A | #N/A | #N/A | #N/A | #N/A
| #N/A | #N/A | #N/A | #N/A | #N/A | #N/A | #N/A | #N/A | #N/A | #N/A
| #N/A | #N/A | #N/A | #N/A | #N/A | #N/A | #N/A | #N/A | #N/A | #N/A
| #N/A | #N/A | #N/A | #N/A | #N/A | #N/A | #N/A | #N/A | #N/A | #N/A
| #N/A | #N/A | #N/A | #N/A | #N/A | #N/A | #N/A | #N/A | #N/A | #N/A
| #N/A | #N/A | #N/A | #N/A | #N/A | #N/A | #N/A | #N/A | #N/A | #N/A
| #N/A | #N/A | #N/A | #N/A | #N/A | #N/A | #N/A | #N/A | #N/A | #N/A
| #N/A | #N/A | #N/A | #N/A | #N/A | #N/A | #N/A | #N/A | #N/A | #N/A
| #N/A | #N/A | #N/A | #N/A | #N/A | #N/A | #N/A | #N/A | #N/A | #N/A
| #N/A | #N/A | #N/A | #N/A | #N/A | #N/A | #N/A | #N/A | #N/A | #N/A
| #N/A | #N/A | #N/A | #N/A | #N/A | #N/A | #N/A | #N/A | #N/A | #N/A
| #N/A | #N/A | #N/A | #N/A | #N/A | #N/A | #N/A | #N/A | #N/A | #N/A
| #N/A | #N/A | #N/A | #N/A | #N/A | #N/A | #N/A | #N/A | #N/A | #N/A
| #N/A | #N/A | #N/A | #N/A | #N/A | #N/A | #N/A | #N/A | #N/A | #N/A
| #N/A | #N/A | #N/A | #N/A | #N/A | #N/A | #N/A | #N/A | #N/A | #N/A
| #N/A | #N/A | #N/A | #N/A | #N/A | #N/A | #N/A | #N/A | #N/A | #N/A
| #N/A | #N/A | #N/A | #N/A | #N/A | #N/A | #N/A | #N/A | #N/A | #N/A
| #N/A | #N/A | #N/A | #N/A | #N/A | #N/A | #N/A | #N/A | #N/A | #N/A
| #N/A | #N/A | #N/A | #N/A | #N/A | #N/A | #N/A | #N/A | #N/A | #N/A
| #N/A | #N/A | #N/A | #N/A | #N/A | #N/A | #N/A | #N/A | #N/A | #N/A
| #N/A | #N/A | #N/A | #N/A | #N/A | #N/A | #N/A | #N/A | #N/A | #N/A
| #N/A | #N/A | #N/A | #N/A | #N/A | #N/A | #N/A | #N/A | #N/A | #N/A
| #N/A | #N/A | #N/A | #N/A | #N/A | #N/A | #N/A | #N/A | #N/A | #N/A
| #N/A | #N/A | #N/A | #N/A | #N/A | #N/A | #N/A | #N/A | #N/A | #N/A
| #N/A | #N/A | #N/A | #N/A | #N/A | #N/A | #N/A | #N/A | #N/A | #N/A
| #N/A | #N/A | #N/A | #N/A | #N/A | #N/A | #N/A | #N/A | #N/A | #N/A
| #N/A | #N/A | #N/A | #N/A | #N/A | #N/A | #N/A | #N/A | #N/A | #N/A
| #N/A | #N/A | #N/A | #N/A | #N/A | #N/A | #N/A | #N/A | #N/A | #N/A
| #N/A | #N/A | #N/A | #N/A | #N/A | #N/A | #N/A | #N/A | #N/A | #N/A
| #N/A | #N/A | #N/A | #N/A | #N/A | #N/A | #N/A | #N/A | #N/A | #N/A
| #N/A | #N/A | #N/A | #N/A | #N/A | #N/A | #N/A | #N/A | #N/A | #N/A
| #N/A | #N/A | #N/A | #N/A | #N/A | #N/A | #N/A | #N/A | #N/A | #N/A
| #N/A | #N/A | #N/A | #N/A | #N/A | #N/A | #N/A | #N/A | #N/A | #N/A
| #N/A | #N/A | #N/A | #N/A | #N/A | #N/A | #N/A | #N/A | #N/A | #N/A
| #N/A | #N/A | #N/A | #N/A | #N/A | #N/A | #N/A | #N/A | #N/A | #N/A
| #N/A | #N/A | #N/A | #N/A | #N/A | #N/A | #N/A | #N/A | #N/A | #N/A
| #N/A | #N/A | #N/A | #N/A | #N/A | #N/A | #N/A | #N/A | #N/A | #N/A
| #N/A | #N/A | #N/A | #N/A | #N/A | #N/A | #N/A | #N/A | #N/A | #N/A
| #N/A | #N/A | #N/A | #N/A | #N/A | #N/A | #N/A | #N/A | #N/A | #N/A
| #N/A | #N/A | #N/A | #N/A | #N/A | #N/A | #N/A | #N/A | #N/A | #N/A
| #N/A | #N/A | #N/A | #N/A | #N/A | #N/A | #N/A | #N/A | #N/A | #N/A
| #N/A | #N/A | #N/A | #N/A | #N/A | #N/A | #N/A | #N/A | #N/A | #N/A
| #N/A | #N/A | #N/A | #N/A | #N/A | #N/A | #N/A | #N/A | #N/A | #N/A
| #N/A | #N/A | #N/A | #N/A | #N/A | #N/A | #N/A | #N/A | #N/A | #N/A
| #N/A | #N/A | #N/A | #N/A | #N/A | #N/A | #N/A | #N/A | #N/A | #N/A
| #N/A | #N/A | #N/A | #N/A | #N/A | #N/A | #N/A | #N/A | #N/A | #N/A
| #N/A | #N/A | #N/A | #N/A | #N/A | #N/A | #N/A | #N/A | #N/A | #N/A
| #N/A | #N/A | #N/A | #N/A | #N/A | #N/A | #N/A | #N/A | #N/A | #N/A
| #N/A | #N/A | #N/A | #N/A | #N/A | #N/A | #N/A | #N/A | #N/A | #N/A
| #N/A | #N/A | #N/A | #N/A | #N/A | #N/A | #N/A | #N/A | #N/A | #N/A
| #N/A | #N/A | #N/A | #N/A | #N/A | #N/A | #N/A | #N/A | #N/A | #N/A
| #N/A | #N/A | #N/A | #N/A | #N/A | #N/A | #N/A | #N/A | #N/A | #N/A
| #N/A | #N/A | #N/A | #N/A | #N/A | #N/A | #N/A | #N/A | #N/A | #N/A
| #N/A | #N/A | #N/A | #N/A | #N/A | #N/A | #N/A | #N/A | #N/A | #N/A
| #N/A | #N/A | #N/A | #N/A | #N/A | #N/A | #N/A | #N/A | #N/A | #N/A
| #N/A | #N/A | #N/A | #N/A | #N/A | #N/A | #N/A | #N/A | #N/A | #N/A
| #N/A | #N/A | #N/A | #N/A | #N/A | #N/A | #N/A | #N/A | #N/A | #N/A
| #N/A | #N/A | #N/A | #N/A | #N/A | #N/A | #N/A | #N/A | #N/A | #N/A
| #N/A | #N/A | #N/A | #N/A | #N/A | #N/A | #N/A | #N/A | #N/A | #N/A
| #N/A | #N/A | #N/A | #N/A | #N/A | #N/A | #N/A | #N/A | #N/A | #N/A
| #N/A | #N/A | #N/A | #N/A | #N/A | #N/A | #N/A | #N/A | #N/A | #N/A
| #N/A | #N/A | #N/A | #N/A | #N/A | #N/A | #N/A | #N/A | #N/A | #N/A
| #N/A | #N/A | #N/A | #N/A | #N/A | #N/A | #N/A | #N/A | #N/A | #N/A
| #N/A | #N/A | #N/A | #N/A | #N/A | #N/A | #N/A | #N/A | #N/A | #N/A
| #N/A | #N/A | #N/A | #N/A | #N/A | #N/A | #N/A | #N/A | #N/A | #N/A
| #N/A | #N/A | #N/A | #N/A | #N/A | #N/A | #N/A | #N/A | #N/A | #N/A
| #N/A | #N/A | #N/A | #N/A | #N/A | #N/A | #N/A | #N/A | #N/A | #N/A
| #N/A | #N/A | #N/A | #N/A | #N/A | #N/A | #N/A | #N/A | #N/A | #N/A
| #N/A | #N/A | #N/A | #N/A | #N/A | #N/A | #N/A | #N/A | #N/A | #N/A
| #N/A | #N/A | #N/A | #N/A | #N/A | #N/A | #N/A | #N/A | #N/A | #N/A
| #N/A | #N/A | #N/A | #N/A | #N/A | #N/A | #N/A | #N/A | #N/A | #N/A
| #N/A | #N/A | #N/A | #N/A | #N/A | #N/A | #N/A | #N/A | #N/A | #N/A
| #N/A | #N/A | #N/A | #N/A | #N/A | #N/A | #N/A | #N/A | #N/A | #N/A
| #N/A | #N/A | #N/A | #N/A | #N/A | #N/A | #N/A | #N/A | #N/A | #N/A
| #N/A | #N/A | #N/A | #N/A | #N/A | #N/A | #N/A | #N/A | #N/A | #N/A
| #N/A | #N/A | #N/A | #N/A | #N/A | #N/A | #N/A | #N/A | #N/A | #N/A
| #N/A | #N/A | #N/A | #N/A | #N/A | #N/A | #N/A | #N/A | #N/A | #N/A
| #N/A | #N/A | #N/A | #N/A | #N/A | #N/A | #N/A | #N/A | #N/A | #N/A
| #N/A | #N/A | #N/A | #N/A | #N/A | #N/A | #N/A | #N/A | #N/A | #N/A
| #N/A | #N/A | #N/A | #N/A | #N/A | #N/A | #N/A | #N/A | #N/A | #N/A
| #N/A | #N/A | #N/A | #N/A | #N/A | #N/A | #N/A | #N/A | #N/A | #N/A
| #N/A | #N/A | #N/A | #N/A | #N/A | #N/A | #N/A | #N/A | #N/A | #N/A
| #N/A | #N/A | #N/A | #N/A | #N/A | #N/A | #N/A | #N/A | #N/A | #N/A

## Sheet2
Grand Composite
| Net Heat Load | Shift Temp
| kW | °C
21300
13800
12800
2300
0
2200
1200
7200